## 4-2-2
APV Decoder Engine Calculator - 4:2:2 - UltraScale+ (RFC 9924)
GLOBAL ASSUMPTIONS (change yellow/blue cells only)
Macroblock size (px) |  | 16 | Fixed - MbWidth=MbHeight=16 per RFC 9924 Sec 4.2
Tile width (mb) |  | 16 | APV tile = 16x16 mb = 256x256 luma px
Tile height (mb) |  | 16 | APV tile = 16x16 mb = 256x256 luma px
SubWidthC (4:2:2) |  | 2 | RFC 9924 Table 2 - chroma W divisor
SubHeightC (4:2:2) |  | 1 | RFC 9924 Table 2 - chroma H divisor
NumComps (4:2:2) |  | 3 | RFC 9924 Table 2 - number of components
Target FPS |  | 60 | Frame rate - change as needed
Final clock freq (MHz) |  | 150 | KEY LEVER - throughput = freq MHz x 1e6 cw/s (1 cw per clock)
Avg bits per h(v) codeword |  | 6 | VLC avg: DC~5b, run~3b, AC~4b+sign1b => ~6b (RFC 9924 Sec 7.1)
DC overhead bits/block |  | 6 | abs_dc_coeff_diff(~5b) + sign_dc(1b) per RFC 9924 Sec 5.3.15
Max h(v) cw/block (worst case) |  | 127 | 1 DC + 63 runs + 63 AC = 127 per RFC 9924 Sec 5.3.15-16
Margin factor (spec-grounded) |  | 2 | worst_cw x avg_bits / Band3_bits_per_block ~ 2.0 (RFC 9924 Table 4)
RFC 9924 TABLE 4 - Level & Band limits (Sec 9.4.2)
Level | Max Luma Sample Rate (sample/sec) | Band 0 (Mbps) | Band 1 (Mbps) | Band 2 (Mbps) | Band 3 (Mbps) | Level_idc (=30xlevel) | Coverage
1 | 3041280 | 8 | 11 | 15 | 23 | 30 | up to 3041280 px/s
1.1 | 6082560 | 16 | 21 | 30 | 45 | 33 | up to 6082560 px/s
2 | 15667200 | 39 | 54 | 76 | 114 | 60 | up to 15667200 px/s
2.1 | 31334400 | 78 | 108 | 152 | 227 | 63 | up to 31334400 px/s
3 | 66846720 | 114 | 159 | 222 | 333 | 90 | up to 66846720 px/s
3.1 | 133693440 | 227 | 317 | 444 | 666 | 93 | up to 133693440 px/s
4 | 265420800 | 455 | 637 | 892 | 1338 | 120 | up to 265420800 px/s
4.1 | 530841600 | 910 | 1274 | 1784 | 2675 | 122 | up to 530841600 px/s
5 | 1061683200 | 1820 | 2548 | 3567 | 5350 | 150 | up to 1061683200 px/s
5.1 | 2123366400 | 3639 | 5095 | 7133 | 10699 | 153 | up to 2123366400 px/s
6 | 4777574400 | 7278 | 10189 | 14265 | 21397 | 180 | up to 4777574400 px/s
6.1 | 8493465600 | 14556 | 20378 | 28529 | 42793 | 183 | up to 8493465600 px/s
7 | 16986931200 | 29111 | 40756 | 57058 | 85586 | 210 | up to 16986931200 px/s
Active band_idc (0-3) |  | 3 | Enter 0=lowest quality, 1, 2, 3=visually lossless - engine counts update automatically
Resolution | Width (px) | Height (px) | Tile W (px) | Tile H (px) | Tiles /Row | Tiles /Col | Luma Tiles | Chroma Tiles (each) | Total Tiles | Blks/Tile Luma | Blks/Tile Chroma | Total Blks/Frame | Luma px /Frame | Luma Sample/sec | Auto Level | MaxBitrate (Mbps) band | Bits /Block (avg) | CW/Block (avg band) | CW/Block (worst 127) | CW/Block (marg x2.0) | Engines (avg) | Engines (worst) | Engines (marg) *REC
720p | 1280 | 720 | 256 | 256 | 5 | 3 | 15 | 9 | 42 | 1024 | 512 | 29184 | 921600 | 55296000 | > | 0 | 0 | -1 | 127 | -2 | -11673600000 | 1482547200000 | -23347200000
FHD 1080 | 1920 | 1080 | 256 | 256 | 8 | 5 | 40 | 20 | 100 | 1024 | 512 | 71680 | 2073600 | 124416000 | > | 0 | 0 | -1 | 127 | -2 | -28672000000 | 3641344000000 | -57344000000
FHD 2K | 2048 | 1080 | 256 | 256 | 8 | 5 | 40 | 20 | 100 | 1024 | 512 | 71680 | 2211840 | 132710400 | > | 0 | 0 | -1 | 127 | -2 | -28672000000 | 3641344000000 | -57344000000
UHD 4K | 3840 | 2160 | 256 | 256 | 15 | 9 | 135 | 72 | 351 | 1024 | 512 | 248832 | 8294400 | 497664000 | > | 0 | 0 | -1 | 127 | -2 | -99532800000 | 12640665600000 | -199065600000
DCI 4K | 4096 | 2160 | 256 | 256 | 16 | 9 | 144 | 72 | 360 | 1024 | 512 | 258048 | 8847360 | 530841600 | > | 0 | 0 | -1 | 127 | -2 | -103219200000 | 13108838400000 | -206438400000
UHD 8K | 7680 | 4320 | 256 | 256 | 30 | 17 | 510 | 255 | 1275 | 1024 | 512 | 913920 | 33177600 | 1990656000 | > | 0 | 0 | -1 | 127 | -2 | -365568000000 | 46427136000000 | -731136000000
8K Full | 8192 | 4320 | 256 | 256 | 32 | 17 | 544 | 272 | 1360 | 1024 | 512 | 974848 | 35389440 | 2123366400 | > | 0 | 0 | -1 | 127 | -2 | -389939200000 | 49522278400000 | -779878400000
LEGEND: Blue=W/H inputs ¦ Yellow=change these levers ¦ Purple=auto level+bitrate from RFC 9924 Table 4 ¦ Green *REC=recommended engines ¦ Throughput = Clock_MHz x 1e6 cw/s (1 cw per clock at final freq) ¦ Margin=2.0 spec-grounded from RFC 9924 Table 4

## 4-4-4
APV Decoder Engine Calculator - 4:4:4 - UltraScale+ (RFC 9924)
GLOBAL ASSUMPTIONS (change yellow/blue cells only)
Macroblock size (px) |  | 16 | Fixed - MbWidth=MbHeight=16 per RFC 9924 Sec 4.2
Tile width (mb) |  | 16 | APV tile = 16x16 mb = 256x256 luma px
Tile height (mb) |  | 16 | APV tile = 16x16 mb = 256x256 luma px
SubWidthC (4:4:4) |  | 1 | RFC 9924 Table 2 - chroma W divisor
SubHeightC (4:4:4) |  | 1 | RFC 9924 Table 2 - chroma H divisor
NumComps (4:4:4) |  | 3 | RFC 9924 Table 2 - number of components
Target FPS |  | 60 | Frame rate - change as needed
Final clock freq (MHz) |  | 150 | KEY LEVER - throughput = freq MHz x 1e6 cw/s (1 cw per clock)
Avg bits per h(v) codeword |  | 6 | VLC avg: DC~5b, run~3b, AC~4b+sign1b => ~6b (RFC 9924 Sec 7.1)
DC overhead bits/block |  | 6 | abs_dc_coeff_diff(~5b) + sign_dc(1b) per RFC 9924 Sec 5.3.15
Max h(v) cw/block (worst case) |  | 127 | 1 DC + 63 runs + 63 AC = 127 per RFC 9924 Sec 5.3.15-16
Margin factor (spec-grounded) |  | 2 | worst_cw x avg_bits / Band3_bits_per_block ~ 2.0 (RFC 9924 Table 4)
RFC 9924 TABLE 4 - Level & Band limits (Sec 9.4.2)
Level | Max Luma Sample Rate (sample/sec) | Band 0 (Mbps) | Band 1 (Mbps) | Band 2 (Mbps) | Band 3 (Mbps) | Level_idc (=30xlevel) | Coverage
1 | 3041280 | 8 | 11 | 15 | 23 | 30 | up to 3041280 px/s
1.1 | 6082560 | 16 | 21 | 30 | 45 | 33 | up to 6082560 px/s
2 | 15667200 | 39 | 54 | 76 | 114 | 60 | up to 15667200 px/s
2.1 | 31334400 | 78 | 108 | 152 | 227 | 63 | up to 31334400 px/s
3 | 66846720 | 114 | 159 | 222 | 333 | 90 | up to 66846720 px/s
3.1 | 133693440 | 227 | 317 | 444 | 666 | 93 | up to 133693440 px/s
4 | 265420800 | 455 | 637 | 892 | 1338 | 120 | up to 265420800 px/s
4.1 | 530841600 | 910 | 1274 | 1784 | 2675 | 122 | up to 530841600 px/s
5 | 1061683200 | 1820 | 2548 | 3567 | 5350 | 150 | up to 1061683200 px/s
5.1 | 2123366400 | 3639 | 5095 | 7133 | 10699 | 153 | up to 2123366400 px/s
6 | 4777574400 | 7278 | 10189 | 14265 | 21397 | 180 | up to 4777574400 px/s
6.1 | 8493465600 | 14556 | 20378 | 28529 | 42793 | 183 | up to 8493465600 px/s
7 | 16986931200 | 29111 | 40756 | 57058 | 85586 | 210 | up to 16986931200 px/s
Active band_idc (0-3) |  | 3 | Enter 0=lowest quality, 1, 2, 3=visually lossless - engine counts update automatically
Resolution | Width (px) | Height (px) | Tile W (px) | Tile H (px) | Tiles /Row | Tiles /Col | Luma Tiles | Chroma Tiles (each) | Total Tiles | Blks/Tile Luma | Blks/Tile Chroma | Total Blks/Frame | Luma px /Frame | Luma Sample/sec | Auto Level | MaxBitrate (Mbps) band | Bits /Block (avg) | CW/Block (avg band) | CW/Block (worst 127) | CW/Block (marg x2.0) | Engines (avg) | Engines (worst) | Engines (marg) *REC
720p | 1280 | 720 | 256 | 256 | 5 | 3 | 15 | 15 | 60 | 1024 | 1024 | 61440 | 921600 | 55296000 | > | 0 | 0 | -1 | 127 | -2 | -24576000000 | 3121152000000 | -49152000000
FHD 1080 | 1920 | 1080 | 256 | 256 | 8 | 5 | 40 | 40 | 160 | 1024 | 1024 | 163840 | 2073600 | 124416000 | > | 0 | 0 | -1 | 127 | -2 | -65536000000 | 8323072000000 | -131072000000
FHD 2K | 2048 | 1080 | 256 | 256 | 8 | 5 | 40 | 40 | 160 | 1024 | 1024 | 163840 | 2211840 | 132710400 | > | 0 | 0 | -1 | 127 | -2 | -65536000000 | 8323072000000 | -131072000000
UHD 4K | 3840 | 2160 | 256 | 256 | 15 | 9 | 135 | 135 | 540 | 1024 | 1024 | 552960 | 8294400 | 497664000 | > | 0 | 0 | -1 | 127 | -2 | -221184000000 | 28090368000000 | -442368000000
DCI 4K | 4096 | 2160 | 256 | 256 | 16 | 9 | 144 | 144 | 576 | 1024 | 1024 | 589824 | 8847360 | 530841600 | > | 0 | 0 | -1 | 127 | -2 | -235929600000 | 29963059200000 | -471859200000
UHD 8K | 7680 | 4320 | 256 | 256 | 30 | 17 | 510 | 510 | 2040 | 1024 | 1024 | 2088960 | 33177600 | 1990656000 | > | 0 | 0 | -1 | 127 | -2 | -835584000000 | 106119168000000 | -1671168000000
8K Full | 8192 | 4320 | 256 | 256 | 32 | 17 | 544 | 544 | 2176 | 1024 | 1024 | 2228224 | 35389440 | 2123366400 | > | 0 | 0 | -1 | 127 | -2 | -891289600000 | 113193779200000 | -1782579200000
LEGEND: Blue=W/H inputs ¦ Yellow=change these levers ¦ Purple=auto level+bitrate from RFC 9924 Table 4 ¦ Green *REC=recommended engines ¦ Throughput = Clock_MHz x 1e6 cw/s (1 cw per clock at final freq) ¦ Margin=2.0 spec-grounded from RFC 9924 Table 4

## 4-4-4-4
APV Decoder Engine Calculator - 4:4:4:4 - UltraScale+ (RFC 9924)
GLOBAL ASSUMPTIONS (change yellow/blue cells only)
Macroblock size (px) |  | 16 | Fixed - MbWidth=MbHeight=16 per RFC 9924 Sec 4.2
Tile width (mb) |  | 16 | APV tile = 16x16 mb = 256x256 luma px
Tile height (mb) |  | 16 | APV tile = 16x16 mb = 256x256 luma px
SubWidthC (4:4:4:4) |  | 1 | RFC 9924 Table 2 - chroma W divisor
SubHeightC (4:4:4:4) |  | 1 | RFC 9924 Table 2 - chroma H divisor
NumComps (4:4:4:4) |  | 4 | RFC 9924 Table 2 - number of components
Target FPS |  | 60 | Frame rate - change as needed
Final clock freq (MHz) |  | 150 | KEY LEVER - throughput = freq MHz x 1e6 cw/s (1 cw per clock)
Avg bits per h(v) codeword |  | 6 | VLC avg: DC~5b, run~3b, AC~4b+sign1b => ~6b (RFC 9924 Sec 7.1)
DC overhead bits/block |  | 6 | abs_dc_coeff_diff(~5b) + sign_dc(1b) per RFC 9924 Sec 5.3.15
Max h(v) cw/block (worst case) |  | 127 | 1 DC + 63 runs + 63 AC = 127 per RFC 9924 Sec 5.3.15-16
Margin factor (spec-grounded) |  | 2 | worst_cw x avg_bits / Band3_bits_per_block ~ 2.0 (RFC 9924 Table 4)
RFC 9924 TABLE 4 - Level & Band limits (Sec 9.4.2)
Level | Max Luma Sample Rate (sample/sec) | Band 0 (Mbps) | Band 1 (Mbps) | Band 2 (Mbps) | Band 3 (Mbps) | Level_idc (=30xlevel) | Coverage
1 | 3041280 | 8 | 11 | 15 | 23 | 30 | up to 3041280 px/s
1.1 | 6082560 | 16 | 21 | 30 | 45 | 33 | up to 6082560 px/s
2 | 15667200 | 39 | 54 | 76 | 114 | 60 | up to 15667200 px/s
2.1 | 31334400 | 78 | 108 | 152 | 227 | 63 | up to 31334400 px/s
3 | 66846720 | 114 | 159 | 222 | 333 | 90 | up to 66846720 px/s
3.1 | 133693440 | 227 | 317 | 444 | 666 | 93 | up to 133693440 px/s
4 | 265420800 | 455 | 637 | 892 | 1338 | 120 | up to 265420800 px/s
4.1 | 530841600 | 910 | 1274 | 1784 | 2675 | 122 | up to 530841600 px/s
5 | 1061683200 | 1820 | 2548 | 3567 | 5350 | 150 | up to 1061683200 px/s
5.1 | 2123366400 | 3639 | 5095 | 7133 | 10699 | 153 | up to 2123366400 px/s
6 | 4777574400 | 7278 | 10189 | 14265 | 21397 | 180 | up to 4777574400 px/s
6.1 | 8493465600 | 14556 | 20378 | 28529 | 42793 | 183 | up to 8493465600 px/s
7 | 16986931200 | 29111 | 40756 | 57058 | 85586 | 210 | up to 16986931200 px/s
Active band_idc (0-3) |  | 3 | Enter 0=lowest quality, 1, 2, 3=visually lossless - engine counts update automatically
Resolution | Width (px) | Height (px) | Tile W (px) | Tile H (px) | Tiles /Row | Tiles /Col | Luma Tiles | Chroma Tiles (each) | Total Tiles | Blks/Tile Luma | Blks/Tile Chroma | Total Blks/Frame | Luma px /Frame | Luma Sample/sec | Auto Level | MaxBitrate (Mbps) band | Bits /Block (avg) | CW/Block (avg band) | CW/Block (worst 127) | CW/Block (marg x2.0) | Engines (avg) | Engines (worst) | Engines (marg) *REC
720p | 1280 | 720 | 256 | 256 | 5 | 3 | 15 | 15 | 75 | 1024 | 1024 | 76800 | 921600 | 55296000 | > | 0 | 0 | -1 | 127 | -2 | -30720000000 | 3901440000000 | -61440000000
FHD 1080 | 1920 | 1080 | 256 | 256 | 8 | 5 | 40 | 40 | 200 | 1024 | 1024 | 204800 | 2073600 | 124416000 | > | 0 | 0 | -1 | 127 | -2 | -81920000000 | 10403840000000 | -163840000000
FHD 2K | 2048 | 1080 | 256 | 256 | 8 | 5 | 40 | 40 | 200 | 1024 | 1024 | 204800 | 2211840 | 132710400 | > | 0 | 0 | -1 | 127 | -2 | -81920000000 | 10403840000000 | -163840000000
UHD 4K | 3840 | 2160 | 256 | 256 | 15 | 9 | 135 | 135 | 675 | 1024 | 1024 | 691200 | 8294400 | 497664000 | > | 0 | 0 | -1 | 127 | -2 | -276480000000 | 35112960000000 | -552960000000
DCI 4K | 4096 | 2160 | 256 | 256 | 16 | 9 | 144 | 144 | 720 | 1024 | 1024 | 737280 | 8847360 | 530841600 | > | 0 | 0 | -1 | 127 | -2 | -294912000000 | 37453824000000 | -589824000000
UHD 8K | 7680 | 4320 | 256 | 256 | 30 | 17 | 510 | 510 | 2550 | 1024 | 1024 | 2611200 | 33177600 | 1990656000 | > | 0 | 0 | -1 | 127 | -2 | -1044480000000 | 132648960000000 | -2088960000000
8K Full | 8192 | 4320 | 256 | 256 | 32 | 17 | 544 | 544 | 2720 | 1024 | 1024 | 2785280 | 35389440 | 2123366400 | > | 0 | 0 | -1 | 127 | -2 | -1114112000000 | 141492224000000 | -2228224000000
LEGEND: Blue=W/H inputs ¦ Yellow=change these levers ¦ Purple=auto level+bitrate from RFC 9924 Table 4 ¦ Green *REC=recommended engines ¦ Throughput = Clock_MHz x 1e6 cw/s (1 cw per clock at final freq) ¦ Margin=2.0 spec-grounded from RFC 9924 Table 4