## 4-2-2
APV Decoder Engine Calculator - 4:2:2 - RFC 9924 (v3 Corrected)
MB-first block count per RFC 9924 Sec 4.2 ¦ Blocks/MB=8 for 4:2:2 ¦ 2.0x margin = engineering assumption (NOT RFC-grounded)
ASSUMPTIONS (yellow = key lever)
Macroblock size (px) |  | 16 | Fixed: MbWidth=MbHeight=16, RFC 9924 Sec 4.2
SubWidthC (4:2:2) |  | 2 | RFC 9924 Table 2
SubHeightC (4:2:2) |  | 1 | RFC 9924 Table 2
NumComps (4:2:2) |  | 3 | RFC 9924 Table 2 - number of components
Blocks/MB (4:2:2) |  | 8 | Y=4 + Cb=2 + Cr=2 per RFC 9924 Sec 4.2
Target FPS |  | 60 | Frame rate - change as needed
Final clock freq (MHz) |  | 150 | KEY LEVER: throughput = freq x 1e6 cw/s
Max h(v) cw/block (worst) |  | 127 | 1 DC + 63 runs + 63 AC levels, RFC 9924 Sec 5.3.15-16
Avg bits per h(v) codeword |  | 6 | Engineering assumption
DC overhead bits/block |  | 6 | Engineering assumption
Eng. margin factor |  | 2 | Engineering assumption - NOT RFC-grounded
v3 CORRECTIONS: (1) Block count = MB-first per RFC 9924 Sec 4.2 (2) Worst-case engines corrected (3) Margin = engineering assumption
RFC 9924 TABLE 4 - Level & Band limits (Sec 9.4.2)
Level | Max Luma Sample Rate (sample/sec) | Band 0 (Mbps) | Band 1 (Mbps) | Band 2 (Mbps) | Band 3 (Mbps) | level_idc | Coverage
1 | 3041280 | 8 | 11 | 15 | 23 | 30 | up to 3041280 px/s
1.1 | 6082560 | 16 | 21 | 30 | 45 | 33 | up to 6082560 px/s
2 | 15667200 | 39 | 54 | 76 | 114 | 60 | up to 15667200 px/s
2.1 | 31334400 | 78 | 108 | 152 | 227 | 63 | up to 31334400 px/s
3 | 66846720 | 114 | 159 | 222 | 333 | 90 | up to 66846720 px/s
3.1 | 133693440 | 227 | 317 | 444 | 666 | 93 | up to 133693440 px/s
4 | 265420800 | 455 | 637 | 892 | 1338 | 120 | up to 265420800 px/s
4.1 | 530841600 | 910 | 1274 | 1784 | 2675 | 122 | up to 530841600 px/s
5 | 1061683200 | 1820 | 2548 | 3567 | 5350 | 150 | up to 1061683200 px/s
5.1 | 2123366400 | 3639 | 5095 | 7133 | 10699 | 153 | up to 2123366400 px/s
6 | 4777574400 | 7278 | 10189 | 14265 | 21397 | 180 | up to 4777574400 px/s
6.1 | 8493465600 | 14556 | 20378 | 28529 | 42793 | 183 | up to 8493465600 px/s
7 | 16986931200 | 29111 | 40756 | 57058 | 85586 | 210 | up to 16986931200 px/s
Active band_idc (0-3) |  | 3 | 0=Band0(lowest bitrate) ... 3=Band3(visually lossless) - all engine counts update
Resolution | Width (px) | Height (px) | MB Cols | MB Rows | MBs /Frame | Total Blks /Frame | Luma px /Frame | Luma Sample/sec | Auto Level | MaxBitrate (Mbps) | Bits /Blk avg | CW/Blk avg(band) | CW/Blk worst=127 | CW/Blk marg x2.0 | Engines avg | Engines worst | Engines marg *REC
720p | 1280 | 720 | 80 | 45 | 3600 | 28800 | 921600 | 55296000 | 3 | 333 | 192.7083 | 31.1181 | 127 | 62.2361 | 1 | 2 | 1
FHD 1080 | 1920 | 1080 | 120 | 68 | 8160 | 65280 | 2073600 | 124416000 | 3.1 | 666 | 170.0368 | 27.3395 | 127 | 54.6789 | 1 | 4 | 2
FHD 2K | 2048 | 1080 | 128 | 68 | 8704 | 69632 | 2211840 | 132710400 | 3.1 | 666 | 159.4095 | 25.5682 | 127 | 51.1365 | 1 | 4 | 2
UHD 4K | 3840 | 2160 | 240 | 135 | 32400 | 259200 | 8294400 | 497664000 | 4.1 | 2675 | 172.0036 | 27.6673 | 127 | 55.3345 | 3 | 14 | 6
DCI 4K | 4096 | 2160 | 256 | 135 | 34560 | 276480 | 8847360 | 530841600 | 4.1 | 2675 | 161.2534 | 25.8756 | 127 | 51.7511 | 3 | 15 | 6
UHD 8K | 7680 | 4320 | 480 | 270 | 129600 | 1036800 | 33177600 | 1990656000 | 5.1 | 10699 | 171.9875 | 27.6646 | 127 | 55.3292 | 12 | 53 | 23
8K Full | 8192 | 4320 | 512 | 270 | 138240 | 1105920 | 35389440 | 2123366400 | 5.1 | 10699 | 161.2383 | 25.8731 | 127 | 51.7461 | 12 | 57 | 23
LEGEND: Blue=W/H inputs ¦ Yellow=clock MHz lever ¦ Purple=auto level+bitrate from RFC 9924 Table 4 ¦ Green *REC=margined engines (engineering target) ¦ Worst column=RFC 9924 hard upper bound ¦ v3: MB-first blocks, MATCH type=1 (no array formula, Excel-compatible)

## 4-4-4
APV Decoder Engine Calculator - 4:4:4 - RFC 9924 (v3 Corrected)
MB-first block count per RFC 9924 Sec 4.2 ¦ Blocks/MB=12 for 4:4:4 ¦ 2.0x margin = engineering assumption (NOT RFC-grounded)
ASSUMPTIONS (yellow = key lever)
Macroblock size (px) |  | 16 | Fixed: MbWidth=MbHeight=16, RFC 9924 Sec 4.2
SubWidthC (4:4:4) |  | 1 | RFC 9924 Table 2
SubHeightC (4:4:4) |  | 1 | RFC 9924 Table 2
NumComps (4:4:4) |  | 3 | RFC 9924 Table 2 - number of components
Blocks/MB (4:4:4) |  | 12 | Y=4 + Cb=4 + Cr=4 per RFC 9924 Sec 4.2
Target FPS |  | 60 | Frame rate - change as needed
Final clock freq (MHz) |  | 150 | KEY LEVER: throughput = freq x 1e6 cw/s
Max h(v) cw/block (worst) |  | 127 | 1 DC + 63 runs + 63 AC levels, RFC 9924 Sec 5.3.15-16
Avg bits per h(v) codeword |  | 6 | Engineering assumption
DC overhead bits/block |  | 6 | Engineering assumption
Eng. margin factor |  | 2 | Engineering assumption - NOT RFC-grounded
v3 CORRECTIONS: (1) Block count = MB-first per RFC 9924 Sec 4.2 (2) Worst-case engines corrected (3) Margin = engineering assumption
RFC 9924 TABLE 4 - Level & Band limits (Sec 9.4.2)
Level | Max Luma Sample Rate (sample/sec) | Band 0 (Mbps) | Band 1 (Mbps) | Band 2 (Mbps) | Band 3 (Mbps) | level_idc | Coverage
1 | 3041280 | 8 | 11 | 15 | 23 | 30 | up to 3041280 px/s
1.1 | 6082560 | 16 | 21 | 30 | 45 | 33 | up to 6082560 px/s
2 | 15667200 | 39 | 54 | 76 | 114 | 60 | up to 15667200 px/s
2.1 | 31334400 | 78 | 108 | 152 | 227 | 63 | up to 31334400 px/s
3 | 66846720 | 114 | 159 | 222 | 333 | 90 | up to 66846720 px/s
3.1 | 133693440 | 227 | 317 | 444 | 666 | 93 | up to 133693440 px/s
4 | 265420800 | 455 | 637 | 892 | 1338 | 120 | up to 265420800 px/s
4.1 | 530841600 | 910 | 1274 | 1784 | 2675 | 122 | up to 530841600 px/s
5 | 1061683200 | 1820 | 2548 | 3567 | 5350 | 150 | up to 1061683200 px/s
5.1 | 2123366400 | 3639 | 5095 | 7133 | 10699 | 153 | up to 2123366400 px/s
6 | 4777574400 | 7278 | 10189 | 14265 | 21397 | 180 | up to 4777574400 px/s
6.1 | 8493465600 | 14556 | 20378 | 28529 | 42793 | 183 | up to 8493465600 px/s
7 | 16986931200 | 29111 | 40756 | 57058 | 85586 | 210 | up to 16986931200 px/s
Active band_idc (0-3) |  | 3 | 0=Band0(lowest bitrate) ... 3=Band3(visually lossless) - all engine counts update
Resolution | Width (px) | Height (px) | MB Cols | MB Rows | MBs /Frame | Total Blks /Frame | Luma px /Frame | Luma Sample/sec | Auto Level | MaxBitrate (Mbps) | Bits /Blk avg | CW/Blk avg(band) | CW/Blk worst=127 | CW/Blk marg x2.0 | Engines avg | Engines worst | Engines marg *REC
720p | 1280 | 720 | 80 | 45 | 3600 | 43200 | 921600 | 55296000 | 3 | 333 | 128.4722 | 20.412 | 127 | 40.8241 | 1 | 3 | 1
FHD 1080 | 1920 | 1080 | 120 | 68 | 8160 | 97920 | 2073600 | 124416000 | 3.1 | 666 | 113.3578 | 17.893 | 127 | 35.7859 | 1 | 5 | 2
FHD 2K | 2048 | 1080 | 128 | 68 | 8704 | 104448 | 2211840 | 132710400 | 3.1 | 666 | 106.273 | 16.7122 | 127 | 33.4243 | 1 | 6 | 2
UHD 4K | 3840 | 2160 | 240 | 135 | 32400 | 388800 | 8294400 | 497664000 | 4.1 | 2675 | 114.6691 | 18.1115 | 127 | 36.223 | 3 | 20 | 6
DCI 4K | 4096 | 2160 | 256 | 135 | 34560 | 414720 | 8847360 | 530841600 | 4.1 | 2675 | 107.5023 | 16.917 | 127 | 33.8341 | 3 | 22 | 6
UHD 8K | 7680 | 4320 | 480 | 270 | 129600 | 1555200 | 33177600 | 1990656000 | 5.1 | 10699 | 114.6584 | 18.1097 | 127 | 36.2195 | 12 | 80 | 23
8K Full | 8192 | 4320 | 512 | 270 | 138240 | 1658880 | 35389440 | 2123366400 | 5.1 | 10699 | 107.4922 | 16.9154 | 127 | 33.8307 | 12 | 85 | 23
LEGEND: Blue=W/H inputs ¦ Yellow=clock MHz lever ¦ Purple=auto level+bitrate from RFC 9924 Table 4 ¦ Green *REC=margined engines (engineering target) ¦ Worst column=RFC 9924 hard upper bound ¦ v3: MB-first blocks, MATCH type=1 (no array formula, Excel-compatible)

## 4-4-4-4
APV Decoder Engine Calculator - 4:4:4:4 - RFC 9924 (v3 Corrected)
MB-first block count per RFC 9924 Sec 4.2 ¦ Blocks/MB=16 for 4:4:4:4 ¦ 2.0x margin = engineering assumption (NOT RFC-grounded)
ASSUMPTIONS (yellow = key lever)
Macroblock size (px) |  | 16 | Fixed: MbWidth=MbHeight=16, RFC 9924 Sec 4.2
SubWidthC (4:4:4:4) |  | 1 | RFC 9924 Table 2
SubHeightC (4:4:4:4) |  | 1 | RFC 9924 Table 2
NumComps (4:4:4:4) |  | 4 | RFC 9924 Table 2 - number of components
Blocks/MB (4:4:4:4) |  | 16 | Y=4 + Cb=4 + Cr=4+A=4 per RFC 9924 Sec 4.2
Target FPS |  | 60 | Frame rate - change as needed
Final clock freq (MHz) |  | 150 | KEY LEVER: throughput = freq x 1e6 cw/s
Max h(v) cw/block (worst) |  | 127 | 1 DC + 63 runs + 63 AC levels, RFC 9924 Sec 5.3.15-16
Avg bits per h(v) codeword |  | 6 | Engineering assumption
DC overhead bits/block |  | 6 | Engineering assumption
Eng. margin factor |  | 2 | Engineering assumption - NOT RFC-grounded
v3 CORRECTIONS: (1) Block count = MB-first per RFC 9924 Sec 4.2 (2) Worst-case engines corrected (3) Margin = engineering assumption
RFC 9924 TABLE 4 - Level & Band limits (Sec 9.4.2)
Level | Max Luma Sample Rate (sample/sec) | Band 0 (Mbps) | Band 1 (Mbps) | Band 2 (Mbps) | Band 3 (Mbps) | level_idc | Coverage
1 | 3041280 | 8 | 11 | 15 | 23 | 30 | up to 3041280 px/s
1.1 | 6082560 | 16 | 21 | 30 | 45 | 33 | up to 6082560 px/s
2 | 15667200 | 39 | 54 | 76 | 114 | 60 | up to 15667200 px/s
2.1 | 31334400 | 78 | 108 | 152 | 227 | 63 | up to 31334400 px/s
3 | 66846720 | 114 | 159 | 222 | 333 | 90 | up to 66846720 px/s
3.1 | 133693440 | 227 | 317 | 444 | 666 | 93 | up to 133693440 px/s
4 | 265420800 | 455 | 637 | 892 | 1338 | 120 | up to 265420800 px/s
4.1 | 530841600 | 910 | 1274 | 1784 | 2675 | 122 | up to 530841600 px/s
5 | 1061683200 | 1820 | 2548 | 3567 | 5350 | 150 | up to 1061683200 px/s
5.1 | 2123366400 | 3639 | 5095 | 7133 | 10699 | 153 | up to 2123366400 px/s
6 | 4777574400 | 7278 | 10189 | 14265 | 21397 | 180 | up to 4777574400 px/s
6.1 | 8493465600 | 14556 | 20378 | 28529 | 42793 | 183 | up to 8493465600 px/s
7 | 16986931200 | 29111 | 40756 | 57058 | 85586 | 210 | up to 16986931200 px/s
Active band_idc (0-3) |  | 3 | 0=Band0(lowest bitrate) ... 3=Band3(visually lossless) - all engine counts update
Resolution | Width (px) | Height (px) | MB Cols | MB Rows | MBs /Frame | Total Blks /Frame | Luma px /Frame | Luma Sample/sec | Auto Level | MaxBitrate (Mbps) | Bits /Blk avg | CW/Blk avg(band) | CW/Blk worst=127 | CW/Blk marg x2.0 | Engines avg | Engines worst | Engines marg *REC
720p | 1280 | 720 | 80 | 45 | 3600 | 57600 | 921600 | 55296000 | 3 | 333 | 96.3542 | 15.059 | 127 | 30.1181 | 1 | 3 | 1
FHD 1080 | 1920 | 1080 | 120 | 68 | 8160 | 130560 | 2073600 | 124416000 | 3.1 | 666 | 85.0184 | 13.1697 | 127 | 26.3395 | 1 | 7 | 2
FHD 2K | 2048 | 1080 | 128 | 68 | 8704 | 139264 | 2211840 | 132710400 | 3.1 | 666 | 79.7047 | 12.2841 | 127 | 24.5682 | 1 | 8 | 2
UHD 4K | 3840 | 2160 | 240 | 135 | 32400 | 518400 | 8294400 | 497664000 | 4.1 | 2675 | 86.0018 | 13.3336 | 127 | 26.6673 | 3 | 27 | 6
DCI 4K | 4096 | 2160 | 256 | 135 | 34560 | 552960 | 8847360 | 530841600 | 4.1 | 2675 | 80.6267 | 12.4378 | 127 | 24.8756 | 3 | 29 | 6
UHD 8K | 7680 | 4320 | 480 | 270 | 129600 | 2073600 | 33177600 | 1990656000 | 5.1 | 10699 | 85.9938 | 13.3323 | 127 | 26.6646 | 12 | 106 | 23
8K Full | 8192 | 4320 | 512 | 270 | 138240 | 2211840 | 35389440 | 2123366400 | 5.1 | 10699 | 80.6192 | 12.4365 | 127 | 24.8731 | 12 | 113 | 23
LEGEND: Blue=W/H inputs ¦ Yellow=clock MHz lever ¦ Purple=auto level+bitrate from RFC 9924 Table 4 ¦ Green *REC=margined engines (engineering target) ¦ Worst column=RFC 9924 hard upper bound ¦ v3: MB-first blocks, MATCH type=1 (no array formula, Excel-compatible)